## Conversion
Conversion from Mass Flow to Volumetric Flow
Calculator to AppNote: SFM-25
|  | Date: | 2021-01-13
|  | Version:. | 2
General equation to convert mass flow into volumetric flow
The calculated compensation factor converts the sensor output in units of slm as measured under the specified "Sensor Conditions" into a volumetric flow in liter/minute under the "Target Conditions". A difference in absolute humidity occurs when humidity is added or removed from the gas between the sensor and target conditions. Please see AppNote SFM-25 "Reference And Flow Conversions" for detailed explanations and examples.
| Temperature [°C] | Humidity [RH %] | Barometric Pressure [Pa]
Sensor Condition: | 20 | 0 | N/A*
Target Condition: . (typically BTPS) . | 37 | 100 | 101325
|  | Absolute Humidity [g/m3] | H2O Partial Pressure [Pa]
| Sensor Condition: | 0 | 0
| Target Condition: | 43.7754 | 6265.3137
Compensation factor: | 1.1277 | Multiplying the calibrated mass flow sensor reading with this factor results in volumetric flow at target condition
*Mass flow reading of the sensor, or the number of molecules, is independent of the barometric pressure.